## Sheet1
DLP commands | command code | Request Flag Bits
Module Enable/Disable | 0x03 | Bit | Name | Value | comments
Single Register write (module) | 0x10 | 1 | Subcarrier | 0 | Tag uses single subcarrier
Continuous Register Write | 0x11 |  |  | 1 | Tag uses two subcarriers
Single Register read | 0x12 | 2 | Data Rate | 0 | low data rate (1-to-256)
continuous Register read | 0x13 |  |  | 1 | high data rate (1-to4)
Inventory | 0x14 | 3 | inventory | 0 | See first table
Request mode | 0x18 |  |  | 1 | See second table
Auto Gain Control | 0xF0 | 4 | Protocol extension | 0 | No format extension
Modulation channel Toggle | 0xF1 |  |  | 1 | RFU
Inventory flag=0
|  | 5 | Select flag | 0
|  |  |  | 1 | Request executed only by tag(s) in selected state
Auto Gain control | Value | 6 | Address Flag | 0 | Request executed by any tag
AGC Off | 0xFF |  |  | 1 | Request executed only by tag with matching UID
AGC On | 0x00 | 7 | Option Flag | 0 | Defined by command
|  |  |  | 1 | Defined by command
Modulation Channel Toggle | Value | 8 | RFU | 0 | reserved for future use
Amplitude (AM) | 0xFF
Phase (PM) | 0x00 |  | Inventory flag =1
|  | 5 | AFI flag | 0 | AFI field not present
DLP registers(see trf spec) | Register |  |  | 1 | AFI field present
Chip status | 00 | 6 | Num slots | 0 | 16 slots
ISO Protocol | 01 |  |  | 1 | 1 slot
|  | 7 | Option flag | 0 | Defined by command
|  |  |  | 1 | Defined by command
|  | 8 | RFU | 0 | reserved for future use
Request Mode commands | command Code
Read single block | 0x20
Write Single Block | 0x21
Lock block | 0x22
Stay Quiet | 0x02
Set Select | 0x25
Reset to Ready(deselect) | 0x26
Write AFI | 0x27
Lock AFI | 0x28
Write DSFID | 0x29
Lock DSFID | 0x2A
Get system info (tag) | 0x2B
Get Multi-block security status | 0x2C